## OPCodes
FETCH
Code | Condition | Processes | Description
| R'&T0 | IR <- M[PC],PC++ | Fetch instruction
INTERRUPT
Code | Condition | Processes | Description
| R | M[X]<-PC,PC#,IEN#,R#,SC# | Go to interrupt handler
MAIN
Code | Condition | Processes | Description
SAR | B0 | AR<-M[ADR] | Set address register
STA | B1 | M[ADR]<-AC | store AC into memory
JMP | B2 | PC<-AR | Jump to memory address
SIZ | B3 | AC==0: PC++ | Skip if AC is zero
OUT | B4 | OUT<-AC | Store AC in OUTR
FEN | B5 | F_EN | set flag enable to true
FLG OP | B6
B7
B8
B9
B10
B11
RAS | B12 | ADR = PC, PC++ | Read next memory place and skip
ALU OP | U=Decode {IR(13-15)} | AC <- ALU | Set value of AC from ALU
ALU OP
Code | Condition | Processes | Description
TRN | U0 | ALU<-AC | don't change AC
LDA | U1 | ALU<-M[ADR] | load AC from memory
NND | U2 | ALU<-(AC & M[ADR])' | NAND AC with memory word
ADD | U3 | ALU<-AC + M[ADR], E <- C | ADD AC to memory word
LDI | U4 | ALU<-INPR | load AC from input
LDF | U5 | ALU<-F | load AC from flags
REV | U6 | ALU<-AC(15-0) | reverse AC Order
CIL | U7 | ALU<-AC(0-14,E), E<-AC(15) | Circulate AC with E to the left
FLG OP
Code | Condition | Processes | Description
STF | F0 | F<-AC | load from AC
ORF | F1 | F<-F¦AC | OR (set)
ANF | F2 | F<-F&AC | AND (clear)
XRF | F3 | F<-F^AC | XOR (flip)

## Tricks
Shifting | [7 empty] | Logic
CIR |  | SHL |  | ASR |  | CIL NOE |  | CMA |  | AND |  | OR |  | XOR
REV |  | SAR | TM1 | SAR | TM1 | SAR | TM1 | SAR | TM1 | SAR | PM1 | SAR | TM2 | SAR | TM2
CIL |  | STA |  | STA |  | STA |  | STA |  | NND |  | STA |  | STA
REV |  | LDA | 0 | CIL |  | CIL |  | NND |  | SAR | TM1 | SAR | PM1 | SAR | PM1
|  | CIL |  | LDA |  | LDA |  |  |  | STA |  | NND |  | NND
|  | LDA |  | REV |  | CIL |  |  |  | NND |  | SAR | TM1 | SAR | TM1
|  | CIL |  | CIL | [7 empty] | STA |  | STA
|  |  |  | REV | [7 empty] | NND |  | SAR | TM2
[12 empty] | SAR | TM2 | NND
Branching | [11 empty] | NND |  | STA
BUN I |  | BSA |  | SKF |  | ISZ | [7 empty] | SAR | TM1
SAR | LOC | LDA | ADR | LDF |  | SAR | CTR | [6 empty] | LDA
SAR |  | SAR | RET | NND | BSK | LDA | [7 empty] | SAR | PM1
JMP |  | STA |  | ADD | 1 | ADD | 1 | [6 empty] | NND
|  | SAR | LOC | SIZ |  | STA | [7 empty] | SAR | TM2
|  | JMP |  | RAS |  | SAR | LOC | [6 empty] | NND
SIZ
JMP
Notes
R<-1 if T1&IEN&(F0+F1+F2+F3)
ADR Defaults to AR unless the RAS bit is on
X should be the final location in ROM
Bi = T1&IR(i)
STA can result in garbage if combined with incompatible codes
Program should have a check at the start to skip to main code
JMP overides PC++

## Controls
FLG | (FI4,FI3,FI2,FI1,B,E,IEN,S)
ALU DS | B(13-15)
ALU CS | B(15)
CLK
IR EN | T0&R'
OUTR EN | B4
AC EN | T1
PC CLR | R | take into account asycnhronus clear for S set
PC INC | (T0&R'¦B3&(AC==0)¦B12)&S&B2'
PC EN | B2
AR EN | B0
A BUS 1 | R
A BUS 0 | B12¦T0
D BUS | R
W_R | B1¦R
AC
C
IR
E_DA | (B13&B14)&C¦(B5)&AC(2)
E_EN | (B13&B14)¦(B5)
IEN_DA | B5&AC(1)
IEN_EN | B5¦R
FLG_DA | AC(i)
FLG_EN | B5
FLG_D | FLG_DA&FLG_EN¦FLG_Q&FLG_EN'
SC_CLR | R
R | IEN&T1&(FO2¦FO1¦FI2¦FI1)